## Duplex
|  | PCR Template: MiniOne Taq Master Mix (2X) |  |  |  |  | #M6208
STEP 1: Edit tube lables below; Add 2 ul DNA to each PCR tube |  |  |  | STEP 5: PCR Program (Standard)
Tube Label | DNA |  |  | Step | Temp °C | Duration | Cycles
(Initials) 1 |  |  |  | Initial Denaturation | 94 | 1:00 | 1
(Initials) 2 |  |  |  | Denaturation | 94 | 0:10
(Initials) 3 | (+) control |  |  | Annealing* | 49 | 0:20 | 30
(Initials) 4 | (-) control |  |  | Extension | 72 | 1:00
(Initials) 5 | (+) DNA |  |  | Final Extension | 72 | 2:00 | 1
(Initials) 6 | water |  |  | Final Holding | 4 | ∞ | -
STEP 2: Adjust column C for number of PCR reactions; Calculate & prepare Master Mix
| ul per rxn | # rxns (n + 1) | total volume | HELPFUL TIPS
5uM CO1_F Primer | 2 | 7 | 14 | 1. For best results, use nuclease-free (or PCR) water.
5uM CO1_R Primer | 2 | 7 | 14 | 2. Allow all reagents to thaw completely.
5uM WSpecF Primer | 2 | 7 | 14 | 3. This protocol is a duplex reaction (both Wolbachia and arthropod primers in the same PCR reaction). If you want to run each PCR individually, download the "Standard PCR" calculator.
5uM WSpecR Primer | 2 | 7 | 14
H20 | 2.5 | 7 | 17.5
Taq Polymerase 2X | 12.5 | 7 | 87.5 | 4. Read product info for your specific brand of Taq polymerase and confirm that the concentration is 2X. If it is 5X, adjust the master mix accordingly.
TOTAL IN COCKTAIL | 23 |  | 161
STEP 3: Add 23 ul of Master Mix to each PCR tube |  |  |  | 5. Change pipet tips between EVERY sample/reagent.
STEP 4: Briefly spin the tubes in a centrifuge to collect all liquid at the bottom. You may also flick with your finger. DNA should be mixed with the PCR cocktail.